## START HERE!
4-square designer
by ZL2iFB | Updated January 2013
Introduction
This spreadsheet calculates component values, turns on coils, antenna lengths and coax phasing line lengths for a 4-square antenna on any band. The hybrid coupler circuit design was published by TK6EP at http://tk5ep.free.fr/tech/4sq/en/4sq_switch.php
Instructions for use
First pick your band and enter the frequency in MHz into the hybrid coupler sheet (look for the yellow cell). Now decide which toroid you are going to use: enter its AL value into the other yellow cell on the same sheet (I've listed values for several common cores). Read off the capacitance value and the number of turns needed to construct the transformers. Now go to the Antennas and feeders sheet and decide what coax cable you will use for the phasing lines. Enter its velocity factor into the sheet (yellow cell again) to have it calculate the lengths for you. Now build it!
Get the bits listed on the bill of materials, build it, and work DX!
Maybe I have been lucky but my 30m 4-sq works well enough without any fiddly measurements or tuning.
Don't be put off by others recommending oscilloscopes, RF ammeters, RF voltmeters and a PhD in physics.
Build it and see how it works! You can always measure and fine-tune it later for those final few dBs.

## Hybrid coupler
Formulae used:
|  | Xc = 1 / (2 * Pi * F * C) |  |  | Xc needs to be 100 ohms in this design, so solve for C
11.4
Xc * 2 * Pi * F * C = 1
|  |  | Rearrange: |  | C = 1 / (Xc * 2 * Pi * F)
|  | XL = 2 * Pi * F * L |  |  | XL needs to be 50 ohms in this design, so solve for L
L = XL / (2 * Pi * F)
The toroid manufacturer presents AL in nanoHenries per turns squared for various cores.
Use the Micrometals "-2" mix cores for the LF bands. These are red.
Enter values in the yellow cells below to calculate the capacitor values for identical capacitors
C1 and C2, and the number of turns required for identical transformers T1 and T2:
|  |  | Frequency | 10.12 | MHz |  |  | Toroid | AL
|  |  | Xc | 100 | ohms |  |  | T200-2 | 12 | The number after
|  |  | Target C | 157.2677 | pF |  |  | T200-2B | 21.8 | the T is the outside
[8 empty] | T225-2 | 12 | diameter in hundredths
|  |  | XL | 50 | ohms |  |  | T225-2B | 21.5 | of an inch, e.g. T200 cores
|  |  | Target L | 0.78634 | μH |  |  | T300-2 | 11.4 | are 2 inches in diameter
|  |  | AL | 11.4 | nH per (turns squared) |  |  | T400-2 | 18
|  |  | Theoretical N | 8.3052 | turns |  |  | T400-2D | 36
|  |  | Actual L | 0.7296 | μH using | 8 | turns | T520-2 | 20
|  |  | Actual L | 0.9234 | μH using | 9 | turns
Note that C1 and C2 should be less than C due to the distributed capacitance of the transformer windings (measure them!).
Part turns are impossible on a toroid: every time the wire passes through the core is 1 turn.
Circuit above courtesy of TK5EP |  | Therefore, pick the number of turns that gets closest to the target inductance value.
http://tk5ep.free.fr/tech/4sq/en/4sq_switch.php
The relays should ideally be RF transmitting types as there is a risk of hot-switching by turning the array
AL values from Micrometals |  | while transmitting (unless some form of transmit lock-out is used).
http://www.micrometals.com/rfparts/rftoroid5.html
LEDs or lamps can be used to show the chosen direction on the control box, but pushbutton indicator switches
As shown, the array fires NE when there is no power to the control |  | or a simple rotary switch with pointer knob will do just as well with fewer bits.
box or it is disconnected, assuming Ant 1 is NW, Ant 2 is NE,
Ant 3 is SE and Ant 4 is SW. Rotate these if you prefer a different |  | The 3-wire command lead could be replaced by a 2-wire cable (e.g. "bell wire") using the coax shield for the earth connection.
default direction for some reason.

## Antennas and feeders
Antenna and ground system - plan view (looking from above):
A B C D are the vertical quarter wave antennas at the corners of a quarter wavelength side square
Each vertical needs a ground plane e.g. at least 16 quarter wave lines laid symmetrically on the earth
or at least two, ideally 4 or more "gull wing" quarter wave counterpoises raised a few feet off the deck
as they move away from the antenna base.
"X" is the hybrid coupler phasing box at the centre of the array which is connected to each
antenna by an identical electrical quarter wave of 75 ohm coax feeder, and to the transceiver
|  |  | A |  |  | B |  | by any length of normal low-loss 50 ohm coax.
The 75 ohm coax should ideally have a velocity factor above 0.66 or quarter wave cables will be
physically too short to reach the centre, so you will need to use 3/4 wave sections.
[5 empty] | X |  |  |  | Cable type | Velocity factor |  | The figures in this table are approximate.
[9 empty] | RG6 | 0.82 |  | Use figures quoted by the manufacturer
[9 empty] | RG11 | 0.75 |  | of your coax cable, or better still measure
[9 empty] | RG59 | 0.66 |  | the cable length using an antenna bridge.
[9 empty] | CATV | Varies |  | See Wikipedia for generic values.
|  |  | D |  |  | C | [5 empty] | http://en.wikipedia.org/wiki/Coaxial_cable
[8 empty] | At the design frequency of |  | 10.12 | MHz, a quarter wave is |  |  | 7.4111 | m long.
This is the spacing from A to B, B to C, C to D and D to A, and the approximate
height of each antenna (the elements must be tuned to resonance in situ).
[8 empty] | For a cable of velocity factor |  | 0.82 | the physical length of a quarter wave is
[8 empty] | 6.0771 | m. A 3/4-wave section is |  | 18.2312 | m long.
[7 empty] | To TX/RX | The physical distance between any element and "X" is: |  |  |  |  | 5.2404 | m.
The 75 ohm lines should be cut long and trimmed to exactly a quarter wave at the design
[6 empty] | The antennas can be self-supporting aluminium tubing with insulated bases, or insulated wire elements supported on nonconducting roach poles, crappie poles, dowel, bamboo, plastic water pipe etc. (don't use carbon fibre rods!). |  | frequency since velocity factors may vary from batch to batch.
Antenna
A quarter wave of good quality coax, open circuit at the far end, should give a deep null at the
design frequency. On my MFJ259, my RG6U of unknown vintage reads X=0 over a span
of about 100kHz on 30m.
Coax
To X
Radials
Antenna feed detail, side view
All radials connect to the coax shield
Antenna connects to the coax centre

## Bill of materials
Parts list / bill of materials
Hybrid coupler
2 | iron powder toroidal cores e.g. T300-2
3 | DPDT 12V coil relays, ideally transmitter types (e.g. vacuum relays) or at least heavy duty auto electrical types
3 | diodes e.g. 1N4004 (not critical)
1 | waterproof box (or leaky, provided you mount it under the roof)
6 | coaxial sockets e.g. SO239 (only 5 if you make a 50 ohm dummy load and wire it in place)
5 | coaxial plugs e.g. PL259
1 | socket and plug for the control cable (at least 3 way, waterproof if outside)
Assorted hardware, wire, self-amalgam tape/sealant etc. for construction
? | m of low voltage 3-core wire for the control cable, reaching back to the switch box in the shack
1 | 50 ohm dummy load to absorb a little transmitter power (rated to absorb around 10% of the TX output power, should be <5% if well matched)
Switch box
1 | rotary switch 1p4w with no end stop, or a bank of 4 latching interlocked pushbutton switches
Using 2 pole switches makes it simple to wire up lamp or LED direction indicators, if you like
4 | diodes (as above, non critical)
1 | lead and connector for 12V supply (13.8V is good for ~100m of Ethernet cable, in my case)
Antennas
4 | antenna supports e.g. roach poles, crappy poles (fibreglass or bamboo, NOT carbon fibre), or aluminium tubing with base insulators
4 | antenna mounts to support the poles vertically at the corners of your shed, with suitable heavy-duty screws or roof bolts or whatever to fix in place
29.6443 | m of copper wire for the 4 antenna elements (cut one a bit long and trim it down to resonance, then make the other 3 the same length)
4 | radial connectors (wire tails with ring terminals attached to the tin roof using the mount screws in my case, YMMV)
Radials
474.3083 | m of copper wire for 16 on-gound quarter wave radials per antenna, or …
118.5771 | m of copper wire for 4 raised "gullwing" resonant radials per antenna, with support posts, or …
Several | rolls of chicken wire, or …
1 | tin roof roughly | 7.4111 | m square
Coax
25.3083 | m of 75-ohm coax with a velocity factor of |  |  | 0.82 | for four quarter wave sections connecting each antenna to the hybrid coupler
? | m of 50 ohm low loss coax to the transceiver (long enough to reach the shack!)