## HF antenna lengths metric
HF antenna & feeder lengths in metres
Band | MHz |  | Quarterwave |  |  |  | 3/8ths wave |  |  | Halfwave |  |  | Fullwave |  |  |  |  | Min height (suggested by Sota beams)
| CW | SSB | ¼ wave | Less 5% | ¼ x 0.66 | ¼ x 0.82 | 3/8 wave | Less 5% | ½ x 0.66 | ½ wave | Less 5% | ½ x 0.66 | Full | Less 5% | Plus 10% | F x 0.66 |  | Wavelength/40
160m | 1.825 |  | 41.0675 | 39.0141 | 27.3783 | 33.6753 | 61.6012 | 58.5211 | 41.0675 | 82.1349 | 78.0282 | 54.7566 | 164.2698 | 156.0563 | 180.6968 | 109.5132 |  | 4.1067
|  | 1.85 | 40.5125 | 38.4869 | 27.0083 | 33.2202 | 60.7687 | 57.7303 | 40.5125 | 81.025 | 76.9737 | 54.0167 | 162.05 | 153.9475 | 178.255 | 108.0333 |  | 4.0512
80m | 3.52 |  | 21.2921 | 20.2275 | 14.1947 | 17.4595 | 31.9381 | 30.3412 | 21.2921 | 42.5842 | 40.4549 | 28.3894 | 85.1683 | 80.9099 | 93.6851 | 56.7789 |  | 2.1292
|  | 3.8 | 19.7232 | 18.737 | 13.1488 | 16.173 | 29.5848 | 28.1055 | 19.7232 | 39.4464 | 37.4741 | 26.2976 | 78.8928 | 74.9481 | 86.782 | 52.5952 |  | 1.9723
60m | 5.357 |  | 13.9907 | 13.2912 | 9.3271 | 11.4724 | 20.986 | 19.9367 | 13.9907 | 27.9814 | 26.5823 | 18.6543 | 55.9628 | 53.1646 | 61.559 | 37.3085 | NA, EU | 1.3991
| 5.363 |  | 13.975 | 13.2763 | 9.3167 | 11.4595 | 20.9626 | 19.9144 | 13.975 | 27.9501 | 26.5526 | 18.6334 | 55.9001 | 53.1051 | 61.4902 | 37.2668 | ZL | 1.3975
40m | 7.025 |  | 10.6688 | 10.1353 | 7.1125 | 8.7484 | 16.0032 | 15.203 | 10.6688 | 21.3375 | 20.2707 | 14.225 | 42.6751 | 40.5413 | 46.9426 | 28.4501 |  | 1.0669
|  | 7.1 | 10.5561 | 10.0283 | 7.0374 | 8.656 | 15.8341 | 15.0424 | 10.5561 | 21.1121 | 20.0565 | 14.0748 | 42.2243 | 40.1131 | 46.4467 | 28.1495 |  | 1.0556
30m | 10.12 |  | 7.4059 | 7.0356 | 4.9373 | 6.0729 | 11.1089 | 10.5535 | 7.4059 | 14.8119 | 14.0713 | 9.8746 | 29.6238 | 28.1426 | 32.5861 | 19.7492 |  | 0.74059
20m | 14.02 |  | 5.3458 | 5.0785 | 3.5639 | 4.3836 | 8.0187 | 7.6178 | 5.3458 | 10.6916 | 10.157 | 7.1277 | 21.3832 | 20.314 | 23.5215 | 14.2555 |  | 0.53458
|  | 14.25 | 5.2595 | 4.9965 | 3.5063 | 4.3128 | 7.8893 | 7.4948 | 5.2595 | 10.519 | 9.9931 | 7.0127 | 21.0381 | 19.9862 | 23.1419 | 14.0254 |  | 0.52595
17m | 18.075 |  | 4.1465 | 3.9392 | 2.7643 | 3.4001 | 6.2198 | 5.9088 | 4.1465 | 8.293 | 7.8784 | 5.5287 | 16.586 | 15.7567 | 18.2446 | 11.0574 |  | 0.41465
|  | 18.12 | 4.1362 | 3.9294 | 2.7575 | 3.3917 | 6.2043 | 5.8941 | 4.1362 | 8.2724 | 7.8588 | 5.5149 | 16.5448 | 15.7176 | 18.1993 | 11.0299 |  | 0.41362
15m | 21.02 |  | 3.5656 | 3.3873 | 2.377 | 2.9238 | 5.3483 | 5.0809 | 3.5656 | 7.1311 | 6.7746 | 4.7541 | 14.2622 | 13.5491 | 15.6885 | 9.5082 |  | 0.35656
|  | 21.25 | 3.527 | 3.3506 | 2.3513 | 2.8921 | 5.2905 | 5.0259 | 3.527 | 7.0539 | 6.7012 | 4.7026 | 14.1079 | 13.4025 | 15.5187 | 9.4053 |  | 0.3527
12m | 24.91 |  | 3.0088 | 2.8583 | 2.0058 | 2.4672 | 4.5131 | 4.2875 | 3.0088 | 6.0175 | 5.7166 | 4.0117 | 12.035 | 11.4333 | 13.2385 | 8.0233 |  | 0.30088
|  | 24.95 | 3.0039 | 2.8537 | 2.0026 | 2.4632 | 4.5059 | 4.2806 | 3.0039 | 6.0079 | 5.7075 | 4.0052 | 12.0157 | 11.4149 | 13.2173 | 8.0105 |  | 0.30039
10m | 28.02 |  | 2.6748 | 2.5411 | 1.7832 | 2.1933 | 4.0122 | 3.8116 | 2.6748 | 5.3496 | 5.0821 | 3.5664 | 10.6992 | 10.1643 | 11.7692 | 7.1328 |  | 0.26748
|  | 28.4 | 2.639 | 2.5071 | 1.7593 | 2.164 | 3.9585 | 3.7606 | 2.639 | 5.278 | 5.0141 | 3.5187 | 10.5561 | 10.0283 | 11.6117 | 7.0374 |  | 0.2639
6m | 50.1 |  | 1.496 | 1.4212 | 0.99731 | 1.2267 | 2.244 | 2.1318 | 1.496 | 2.9919 | 2.8423 | 1.9946 | 5.9839 | 5.6847 | 6.5823 | 3.9893 |  | 0.1496
|  | 52.05 | 1.4399 | 1.3679 | 0.95995 | 1.1807 | 2.1599 | 2.0519 | 1.4399 | 2.8799 | 2.7359 | 1.9199 | 5.7597 | 5.4717 | 6.3357 | 3.8398 |  | 0.14399
Where a full wave in metres = frequency in Hz divided by the speed of light (299,792,458 m/s)
Shorten dipoles by ~5% for end effects.
Lengthen fullwave loops by 5 to 10%, and feed with quarter wave of 70 ohm coax to match to 50 ohms (see stub sheet)
| Trim all antennas to resonance in situ. | [13 empty] | 73 de ZL2iFB

## HF antenna lengths imperial
HF antenna & feeder lengths in feet and inches
Band | MHz |  | Quarterwave | [15 empty] | 3/8ths wave | [11 empty] | Halfwave | [11 empty] | Fullwave
| CW | SSB | ¼ wave | ¼ wave | ¼ wave | ¼ wave | Less 5% | Less 5% | Less 5% | Less 5% | ¼ x 0.66 | ¼ x 0.66 | ¼ x 0.66 | ¼ x 0.66 | ¼ x 0.82 | ¼ x 0.82 | ¼ x 0.82 | ¼ x 0.82 | 3/8 wave | Feet | Inches | 3/8 wave | Less 5% | Less 5% | Less 5% | Less 5% | ½ x 0.66 | ½ x 0.66 | ½ x 0.66 | 3/8 x 0.66 | ½ wave | Feet | Inches | ½ wave | Less 5% | Less 5% | Less 5% | Less 5% | ½ x 0.66 | ½ x 0.66 | ½ x 0.66 | ½ x 0.66 | Full | Full | Full | Full | Less 5% | Less 5% | Less 5% | Less 5% | Plus 10% | Plus 10% | Plus 10% | Plus 10% | F x 0.66 | F x 0.66 | F x 0.66 | F x 0.66
160m | 1.825 |  | 134.7358 | 134 | 8.76 | 134' 8 3/4" | 127.999 | 127 | 11.88 | 127' 11 7/8" | 89.8238 | 89 | 9.84 | 89' 9 5/6" | 110.4833 | 110 | 5.76 | 110' 5 3/4" | 202.1036 | 202 | 1.2 | 202' 1 1/5" | 191.9985 | 191 | 11.88 | 191' 11 7/8" | 134.7358 | 134 | 8.76 | 134' 8 3/4" | 269.4715 | 269 | 5.64 | 269' 5 2/3" | 255.9979 | 255 | 11.88 | 255' 11 7/8" | 179.6477 | 179 | 7.68 | 179' 7 2/3" | 538.943 | 538 | 11.28 | 538' 11 2/7" | 511.9959 | 511 | 11.88 | 511' 11 7/8" | 592.8373 | 592 | 9.96 | 592' 10" | 359.2954 | 359 | 3.48 | 359' 3 1/2"
|  | 1.85 | 132.915 | 132 | 10.92 | 132' 11" | 126.2693 | 126 | 3.12 | 126' 3 1/8" | 88.61 | 88 | 7.32 | 88' 7 1/3" | 108.9903 | 108 | 11.88 | 108' 11 7/8" | 199.3725 | 199 | 4.44 | 199' 4 4/9" | 189.4039 | 189 | 4.8 | 189' 4 4/5" | 132.915 | 132 | 10.92 | 132' 11" | 265.83 | 265 | 9.96 | 265' 10" | 252.5385 | 252 | 6.36 | 252' 6 1/3" | 177.22 | 177 | 2.64 | 177' 2 2/3" | 531.66 | 531 | 7.92 | 531' 8" | 505.077 | 505 | 0.84 | 505' 0 5/6" | 584.826 | 584 | 9.84 | 584' 9 5/6" | 354.44 | 354 | 5.28 | 354' 5 2/7"
80m | 3.52 |  | 69.8559 | 69 | 10.2 | 69' 10 1/5" | 66.3631 | 66 | 4.32 | 66' 4 1/3" | 46.5706 | 46 | 6.84 | 46' 6 5/6" | 57.2818 | 57 | 3.36 | 57' 3 1/3" | 104.7838 | 104 | 9.36 | 104' 9 1/3" | 99.5447 | 99 | 6.48 | 99' 6 1/2" | 69.8559 | 69 | 10.2 | 69' 10 1/5" | 139.7118 | 139 | 8.52 | 139' 8 1/2" | 132.7262 | 132 | 8.64 | 132' 8 2/3" | 93.1412 | 93 | 1.68 | 93' 1 2/3" | 279.4236 | 279 | 5.04 | 279' 5" | 265.4524 | 265 | 5.4 | 265' 5 2/5" | 307.366 | 307 | 4.32 | 307' 4 1/3" | 186.2824 | 186 | 3.36 | 186' 3 1/3"
|  | 3.8 | 64.7086 | 64 | 8.4 | 64' 8 2/5" | 61.4732 | 61 | 5.64 | 61' 5 2/3" | 43.1391 | 43 | 1.56 | 43' 1 5/9" | 53.0611 | 53 | 0.72 | 53' 0 5/7" | 97.0629 | 97 | 0.72 | 97' 0 5/7" | 92.2098 | 92 | 2.4 | 92' 2 2/5" | 64.7086 | 64 | 8.4 | 64' 8 2/5" | 129.4172 | 129 | 4.92 | 129' 5" | 122.9464 | 122 | 11.28 | 122' 11 2/7" | 86.2782 | 86 | 3.24 | 86' 3 1/4" | 258.8345 | 258 | 9.96 | 258' 10" | 245.8928 | 245 | 10.68 | 245' 10 2/3" | 284.7179 | 284 | 8.52 | 284' 8 1/2" | 172.5563 | 172 | 6.6 | 172' 6 3/5"
60m | 5.357 |  | 45.9012 | 43.6061 | 30.6008 | 44' 30 3/5" | 43.6061 | 43 | 7.2 | 43' 7 1/5" | 30.6008 | 30 | 7.2 | 30' 7 1/5" | 37.639 | 37 | 7.56 | 37' 7 5/9" | 68.8518 | 68 | 10.2 | 68' 10 1/5" | 65.4092 | 65 | 4.8 | 65' 4 4/5" | 45.9012 | 45 | 10.8 | 45' 10 4/5" | 91.8024 | 91 | 9.6 | 91' 9 3/5" | 87.2123 | 87 | 2.52 | 87' 2 1/2" | 61.2016 | 61 | 2.4 | 61' 2 2/5" | 183.6048 | 183 | 7.2 | 183' 7 1/5" | 174.4246 | 174 | 5.04 | 174' 5" | 201.9653 | 201 | 11.52 | 201' 11 1/2" | 122.4032 | 122 | 4.8 | 122' 4 4/5"
| 5.363 |  | 45.8499 | 43.5574 | 30.5666 | 44' 30 4/7" | 43.5574 | 43 | 6.6 | 43' 6 3/5" | 30.5666 | 30 | 6.72 | 30' 6 5/7" | 37.5969 | 37 | 7.08 | 37' 7" | 68.7748 | 68 | 9.24 | 68' 9 1/4" | 65.336 | 65 | 3.96 | 65' 4" | 45.8499 | 45 | 10.08 | 45' 10" | 91.6997 | 91 | 8.28 | 91' 8 2/7" | 87.1147 | 87 | 1.32 | 87' 1 1/3" | 61.1331 | 61 | 1.56 | 61' 1 5/9" | 183.3994 | 183 | 4.68 | 183' 4 2/3" | 174.2294 | 174 | 2.64 | 174' 2 2/3" | 201.7394 | 201 | 8.76 | 201' 8 3/4" | 122.2663 | 122 | 3.12 | 122' 3 1/8"
40m | 7.025 |  | 35.0025 | 35 | 0 | 35' 0" | 33.2524 | 33 | 3 | 33' 3" | 23.335 | 23 | 3.96 | 23' 4" | 28.7021 | 28 | 8.4 | 28' 8 2/5" | 52.5038 | 52 | 6 | 52' 6" | 49.8786 | 49 | 10.44 | 49' 10 4/9" | 35.0025 | 35 | 0 | 35' 0" | 70.0051 | 70 | 0 | 70' 0" | 66.5048 | 66 | 6 | 66' 6" | 46.67 | 46 | 8.04 | 46' 8" | 140.0101 | 140 | 0.12 | 140' 0 1/8" | 133.0096 | 133 | 0 | 133' 0" | 154.0111 | 154 | 0.12 | 154' 0 1/8" | 93.3401 | 93 | 4.08 | 93' 4"
|  | 7.1 | 34.6328 | 34 | 7.56 | 34' 7 5/9" | 32.9011 | 32 | 10.8 | 32' 10 4/5" | 23.0885 | 23 | 0.96 | 23' 1" | 28.3989 | 28 | 4.68 | 28' 4 2/3" | 51.9492 | 51 | 11.28 | 51' 11 2/7" | 49.3517 | 49 | 4.2 | 49' 4 1/5" | 34.6328 | 34 | 7.56 | 34' 7 5/9" | 69.2656 | 69 | 3.12 | 69' 3 1/8" | 65.8023 | 65 | 9.6 | 65' 9 3/5" | 46.177 | 46 | 2.04 | 46' 2" | 138.5311 | 138 | 6.36 | 138' 6 1/3" | 131.6046 | 131 | 7.2 | 131' 7 1/5" | 152.3842 | 152 | 4.56 | 152' 4 5/9" | 92.3541 | 92 | 4.2 | 92' 4 1/5"
30m | 10.12 |  | 24.2977 | 24 | 3.48 | 24' 3 1/2" | 23.0828 | 23 | 0.96 | 23' 1" | 16.1985 | 16 | 2.28 | 16' 2 2/7" | 19.9241 | 19 | 11.04 | 19' 11" | 36.4466 | 36 | 5.28 | 36' 5 2/7" | 34.6242 | 34 | 7.44 | 34' 7 4/9" | 24.2977 | 24 | 3.48 | 24' 3 1/2" | 48.5954 | 48 | 7.08 | 48' 7" | 46.1656 | 46 | 1.92 | 46' 2" | 32.3969 | 32 | 4.68 | 32' 4 2/3" | 97.1908 | 97 | 2.28 | 97' 2 2/7" | 92.3313 | 92 | 3.96 | 92' 4" | 106.9099 | 106 | 10.8 | 106' 10 4/5" | 64.7939 | 64 | 9.48 | 64' 9 1/2"
20m | 14.02 |  | 17.5387 | 17 | 6.36 | 17' 6 1/3" | 16.6618 | 16 | 7.92 | 16' 8" | 11.6925 | 11 | 8.28 | 11' 8 2/7" | 14.3817 | 14 | 4.56 | 14' 4 5/9" | 26.3081 | 26 | 3.6 | 26' 3 3/5" | 24.9927 | 24 | 11.88 | 24' 11 7/8" | 17.5387 | 17 | 6.36 | 17' 6 1/3" | 35.0774 | 35 | 0.84 | 35' 0 5/6" | 33.3236 | 33 | 3.84 | 33' 3 5/6" | 23.385 | 23 | 4.56 | 23' 4 5/9" | 70.1549 | 70 | 1.8 | 70' 1 4/5" | 66.6471 | 66 | 7.68 | 66' 7 2/3" | 77.1703 | 77 | 2.04 | 77' 2" | 46.7699 | 46 | 9.12 | 46' 9 1/8"
|  | 14.25 | 17.2556 | 17 | 3 | 17' 3" | 16.3929 | 16 | 4.68 | 16' 4 2/3" | 11.5038 | 11 | 6 | 11' 6" | 14.1496 | 14 | 1.68 | 14' 1 2/3" | 25.8834 | 25 | 10.56 | 25' 10 5/9" | 24.5893 | 24 | 6.96 | 24' 7" | 17.2556 | 17 | 3 | 17' 3" | 34.5113 | 34 | 6.12 | 34' 6 1/8" | 32.7857 | 32 | 9.36 | 32' 9 1/3" | 23.0075 | 23 | 0 | 23' 0" | 69.0225 | 69 | 0.24 | 69' 0 1/4" | 65.5714 | 65 | 6.84 | 65' 6 5/6" | 75.9248 | 75 | 11.04 | 75' 11" | 46.015 | 46 | 0.12 | 46' 0 1/8"
17m | 18.075 |  | 13.604 | 13 | 7.2 | 13' 7 1/5" | 12.9238 | 12 | 11.04 | 12' 11" | 9.0694 | 9 | 0.72 | 9' 0 5/7" | 11.1553 | 11 | 1.8 | 11' 1 4/5" | 20.406 | 20 | 4.8 | 20' 4 4/5" | 19.3857 | 19 | 4.56 | 19' 4 5/9" | 13.604 | 13 | 7.2 | 13' 7 1/5" | 27.2081 | 27 | 2.4 | 27' 2 2/5" | 25.8476 | 25 | 10.08 | 25' 10" | 18.1387 | 18 | 1.56 | 18' 1 5/9" | 54.4161 | 54 | 4.92 | 54' 5" | 51.6953 | 51 | 8.28 | 51' 8 2/7" | 59.8577 | 59 | 10.2 | 59' 10 1/5" | 36.2774 | 36 | 3.24 | 36' 3 1/4"
|  | 18.12 | 13.5702 | 13 | 6.84 | 13' 6 5/6" | 12.8917 | 12 | 10.68 | 12' 10 2/3" | 9.0468 | 9 | 0.48 | 9' 0 1/2" | 11.1276 | 11 | 1.44 | 11' 1 4/9" | 20.3554 | 20 | 4.2 | 20' 4 1/5" | 19.3376 | 19 | 3.96 | 19' 4" | 13.5702 | 13 | 6.84 | 13' 6 5/6" | 27.1405 | 27 | 1.68 | 27' 1 2/3" | 25.7835 | 25 | 9.36 | 25' 9 1/3" | 18.0937 | 18 | 1.08 | 18' 1" | 54.281 | 54 | 3.36 | 54' 3 1/3" | 51.5669 | 51 | 6.72 | 51' 6 5/7" | 59.7091 | 59 | 8.4 | 59' 8 2/5" | 36.1873 | 36 | 2.16 | 36' 2 1/6"
15m | 21.02 |  | 11.698 | 11 | 8.28 | 11' 8 2/7" | 11.1131 | 11 | 1.32 | 11' 1 1/3" | 7.7987 | 7 | 9.48 | 7' 9 1/2" | 9.5924 | 9 | 7.08 | 9' 7" | 17.5471 | 17 | 6.48 | 17' 6 1/2" | 16.6697 | 16 | 7.92 | 16' 8" | 11.698 | 11 | 8.28 | 11' 8 2/7" | 23.3961 | 23 | 4.68 | 23' 4 2/3" | 22.2263 | 22 | 2.64 | 22' 2 2/3" | 15.5974 | 15 | 7.08 | 15' 7" | 46.7922 | 46 | 9.48 | 46' 9 1/2" | 44.4525 | 44 | 5.4 | 44' 5 2/5" | 51.4714 | 51 | 5.64 | 51' 5 2/3" | 31.1948 | 31 | 2.28 | 31' 2 2/7"
|  | 21.25 | 11.5714 | 11 | 6.84 | 11' 6 5/6" | 10.9929 | 10 | 11.88 | 10' 11 7/8" | 7.7143 | 7 | 8.52 | 106.2103 | 9.4886 | 9 | 5.76 | 9' 5 3/4" | 17.3571 | 17 | 4.2 | 17' 4 1/5" | 16.4893 | 16 | 5.76 | 16' 5 3/4" | 11.5714 | 11 | 6.84 | 11' 6 5/6" | 23.1428 | 23 | 1.68 | 23' 1 2/3" | 21.9857 | 21 | 11.76 | 21' 11 3/4" | 15.4286 | 15 | 5.04 | 15' 5" | 46.2857 | 46 | 3.36 | 46' 3 1/3" | 43.9714 | 43 | 11.64 | 43' 11 2/3" | 50.9143 | 50 | 10.92 | 50' 11" | 30.8571 | 30 | 10.2 | 30' 10 1/5"
12m | 24.91 |  | 9.8712 | 9 | 10.44 | 9' 10 4/9" | 9.3777 | 9 | 4.44 | 9' 4 4/9" | 6.5808 | 6 | 6.96 | 6' 7" | 8.0944 | 8 | 1.08 | 8' 1" | 14.8069 | 14 | 9.6 | 14' 9 3/5" | 14.0665 | 14 | 0.72 | 14' 0 5/7" | 9.8712 | 9 | 10.44 | 9' 10 4/9" | 19.7425 | 19 | 8.88 | 19' 8 7/8" | 18.7554 | 18 | 9 | 18' 9" | 13.1617 | 13 | 1.92 | 13' 2" | 39.485 | 39 | 5.76 | 39' 5 3/4" | 37.5107 | 37 | 6.12 | 37' 6 1/8" | 43.4335 | 43 | 5.16 | 43' 5 1/6" | 26.3233 | 26 | 3.84 | 26' 3 5/6"
|  | 24.95 | 9.8554 | 9 | 10.2 | 9' 10 1/5" | 9.3627 | 9 | 4.32 | 9' 4 1/3" | 6.5703 | 6 | 6.84 | 6' 6 5/6" | 8.0814 | 8 | 0.96 | 8' 1" | 14.7831 | 14 | 9.36 | 14' 9 1/3" | 14.044 | 14 | 0.48 | 14' 0 1/2" | 9.8554 | 9 | 10.2 | 9' 10 1/5" | 19.7108 | 19 | 8.52 | 19' 8 1/2" | 18.7253 | 18 | 8.64 | 18' 8 2/3" | 13.1406 | 13 | 1.68 | 13' 1 2/3" | 39.4217 | 39 | 5.04 | 39' 5" | 37.4506 | 37 | 5.4 | 37' 5 2/5" | 43.3639 | 43 | 4.32 | 43' 4 1/3" | 26.2811 | 26 | 3.36 | 26' 3 1/3"
10m | 28.02 |  | 8.7756 | 8 | 9.24 | 8' 9 1/4" | 8.3368 | 8 | 3.96 | 8' 4" | 5.8504 | 5 | 10.2 | 5' 10 1/5" | 7.196 | 7 | 2.28 | 7' 2 2/7" | 13.1634 | 13 | 1.92 | 13' 2" | 12.5053 | 12 | 6 | 12' 6" | 8.7756 | 8 | 9.24 | 8' 9 1/4" | 17.5512 | 17 | 6.6 | 17' 6 3/5" | 16.6737 | 16 | 8.04 | 16' 8" | 11.7008 | 11 | 8.4 | 11' 8 2/5" | 35.1025 | 35 | 1.2 | 35' 1 1/5" | 33.3473 | 33 | 4.08 | 33' 4" | 38.6127 | 38 | 7.32 | 38' 7 1/3" | 23.4016 | 23 | 4.8 | 23' 4 4/5"
|  | 28.4 | 8.6582 | 8 | 7.8 | 8' 7 4/5" | 8.2253 | 8 | 2.64 | 8' 2 2/3" | 5.7721 | 5 | 9.24 | 5' 9 1/4" | 7.0997 | 7 | 1.08 | 7' 1" | 12.9873 | 12 | 11.76 | 12' 11 3/4" | 12.3379 | 12 | 3.96 | 12' 4" | 8.6582 | 8 | 7.8 | 8' 7 4/5" | 17.3164 | 17 | 3.72 | 17' 3 5/7" | 16.4506 | 16 | 5.4 | 16' 5 2/5" | 11.5443 | 11 | 6.48 | 11' 6 1/2" | 34.6328 | 34 | 7.56 | 34' 7 5/9" | 32.9011 | 32 | 10.8 | 32' 10 4/5" | 38.0961 | 38 | 1.08 | 38' 1" | 23.0885 | 23 | 0.96 | 23' 1"
6m | 50.1 |  | 4.908 | 4 | 10.8 | 4' 10 4/5" | 4.6626 | 4 | 7.92 | 4' 8" | 3.272 | 3 | 3.24 | 3' 3 1/4" | 4.0246 | 4 | 0.24 | 4' 0 1/4" | 7.3621 | 7 | 4.32 | 7' 4 1/3" | 6.994 | 6 | 11.88 | 6' 11 7/8" | 4.908 | 4 | 10.8 | 4' 10 4/5" | 9.8161 | 9 | 9.72 | 9' 9 5/7" | 9.3253 | 9 | 3.84 | 9' 3 5/6" | 6.5441 | 6 | 6.48 | 6' 6 1/2" | 19.6322 | 19 | 7.56 | 19' 7 5/9" | 18.6505 | 18 | 7.8 | 18' 7 4/5" | 21.5954 | 21 | 7.08 | 21' 7" | 13.0881 | 13 | 0.96 | 13' 1"
|  | 52.05 | 4.7242 | 4 | 8.64 | 4' 8 2/3" | 4.488 | 4 | 5.76 | 4' 5 3/4" | 3.1494 | 3 | 1.68 | 3' 1 2/3" | 3.8738 | 3 | 10.44 | 3' 10 4/9" | 7.0862 | 7 | 0.96 | 7' 1" | 6.7319 | 6 | 8.76 | 6' 8 3/4" | 4.7242 | 4 | 8.64 | 4' 8 2/3" | 9.4483 | 9 | 5.28 | 9' 5 2/7" | 8.9759 | 8 | 11.64 | 8' 11 2/3" | 6.2989 | 6 | 3.48 | 6' 3 1/2" | 18.8967 | 18 | 10.68 | 18' 10 2/3" | 17.9518 | 17 | 11.4 | 17' 11 2/5" | 20.7863 | 20 | 9.36 | 20' 9 1/3" | 12.5978 | 12 | 7.08 | 12' 7"
Where a full wave in metres = frequency in Hz divided by the speed of light (299,792,458 m/s)
The calculated lengths in metres have been converted to feet and inches using Excel's CONVERT function and some nifty rounding.
Reduce dipoles by ~5% for end effects. Add 5-10% to fullwave loops. Trim all antennas to resonance in situ.
[50 empty] | 73 de ZL2iFB | 73 de ZL2iFB

## Stubs metric
Coax stubs and matching sections
Band | MHz |  | Quarterwave |  |  | Halfwave
| CW | SSB | ¼ wave | ¼ x 0.66 | ¼ x 0.82 | ½ wave | ½ x 0.66 | ½ x 0.82
160m | 1.825 |  | 41.0675 | 27.3783 | 33.6753 | 82.1349 | 22.4502 | 67.3506
|  | 1.85 | 40.5125 | 27.0083 | 33.2202 | 81.025 | 22.1468 | 66.4405
80m | 3.52 |  | 21.2921 | 14.1947 | 17.4595 | 42.5842 | 11.6397 | 34.919
|  | 3.8 | 19.7232 | 13.1488 | 16.173 | 39.4464 | 10.782 | 32.346
60m | 5.363 |  | 13.975 | 9.3167 | 11.4595 | 27.9501 | 7.6397 | 22.9191
40m | 7.025 |  | 10.6688 | 7.1125 | 8.7484 | 21.3375 | 5.8323 | 17.4968 | Open circuit | A quarter wave open-circuit stub has zero reactance and looks like a dead short to RF at resonance | A half-wave open circuit stub has infinite reactance and looks like an open circuit to RF at resonance
|  | 7.1 | 10.5561 | 7.0374 | 8.656 | 21.1121 | 5.7707 | 17.312
30m | 10.12 |  | 7.4059 | 4.9373 | 6.0729 | 14.8119 | 4.0486 | 12.1457
20m | 14.02 |  | 5.3458 | 3.5639 | 4.3836 | 10.6916 | 2.9224 | 8.7671
|  | 14.25 | 5.2595 | 3.5063 | 4.3128 | 10.519 | 2.8752 | 8.6256
17m | 18.075 |  | 4.1465 | 2.7643 | 3.4001 | 8.293 | 2.2668 | 6.8003
|  | 18.12 | 4.1362 | 2.7575 | 3.3917 | 8.2724 | 2.2611 | 6.7834
15m | 21.02 |  | 3.5656 | 2.377 | 2.9238 | 7.1311 | 1.9492 | 5.8475 | Shorted | A quarter wave shorted (closed-circuit) stub has infinite reactance and looks like an open circuit to RF at resonance | A half-wave shorted (closed circuit) stub has zero reactance and looks like a dead short to RF at resonance
|  | 21.25 | 3.527 | 2.3513 | 2.8921 | 7.0539 | 1.9281 | 5.7842
12m | 24.91 |  | 3.0088 | 2.0058 | 2.4672 | 6.0175 | 1.6448 | 4.9344
|  | 24.95 | 3.0039 | 2.0026 | 2.4632 | 6.0079 | 1.6421 | 4.9264
10m | 28.02 |  | 2.6748 | 1.7832 | 2.1933 | 5.3496 | 1.4622 | 4.3867
|  | 28.4 | 2.639 | 1.7593 | 2.164 | 5.278 | 1.4427 | 4.328
6m | 50.1 |  | 1.496 | 0.99731 | 1.2267 | 2.9919 | 0.8178 | 2.4534
|  | 52.05 | 1.4399 | 0.95995 | 1.1807 | 2.8799 | 0.78716 | 2.3615
Note: velocity factor can vary between batches of cable, so as with antennas, it is best to measure and trim to length.

## Stubs imperial
Coax stubs and matching sections
Band | MHz |  | Quarterwave | [15 empty] | Halfwave | [11 empty] | Fullwave
| CW | SSB | ¼ wave | ¼ wave | ¼ wave | ¼ wave | Less 5% | Less 5% | Less 5% | Less 5% | ¼ x 0.66 | ¼ x 0.66 | ¼ x 0.66 | ¼ x 0.66 | ¼ x 0.82 | ¼ x 0.82 | ¼ x 0.82 | ¼ x 0.82 | ½ wave | ½ wave | ½ wave | ½ wave | Less 5% | Less 5% | Less 5% | Less 5% | ½ x 0.66 | ½ x 0.66 | ½ x 0.66 | ½ x 0.66 | Full | Full | Full | Full | Less 5% | Less 5% | Less 5% | Less 5% | Plus 10% | Plus 10% | Plus 10% | Plus 10% | F x 0.66 | F x 0.66 | F x 0.66 | F x 0.66
160m | 1.825 |  | 134.7358 | 134 | 8.76 | 134' 8 3/4" | 127.999 | 127 | 11.88 | 127' 11 7/8" | 89.8238 | 89 | 9.84 | 89' 9 5/6" | 110.4833 | 110 | 5.76 | 110' 5 3/4" | 269.4715 | 269 | 5.64 | 269' 5 2/3" | 255.9979 | 255 | 11.88 | 255' 11 7/8" | 179.6477 | 179 | 7.68 | 179' 7 2/3" | 538.943 | 538 | 11.28 | 538' 11 2/7" | 511.9959 | 511 | 11.88 | 511' 11 7/8" | 592.8373 | 592 | 9.96 | 592' 10" | 359.2954 | 359 | 3.48 | 359' 3 1/2"
|  | 1.85 | 132.915 | 132 | 10.92 | 132' 11" | 126.2693 | 126 | 3.12 | 126' 3 1/8" | 88.61 | 88 | 7.32 | 88' 7 1/3" | 108.9903 | 108 | 11.88 | 108' 11 7/8" | 265.83 | 265 | 9.96 | 265' 10" | 252.5385 | 252 | 6.36 | 252' 6 1/3" | 177.22 | 177 | 2.64 | 177' 2 2/3" | 531.66 | 531 | 7.92 | 531' 8" | 505.077 | 505 | 0.84 | 505' 0 5/6" | 584.826 | 584 | 9.84 | 584' 9 5/6" | 354.44 | 354 | 5.28 | 354' 5 2/7"
80m | 3.52 |  | 69.8559 | 69 | 10.2 | 69' 10 1/5" | 66.3631 | 66 | 4.32 | 66' 4 1/3" | 46.5706 | 46 | 6.84 | 46' 6 5/6" | 57.2818 | 57 | 3.36 | 57' 3 1/3" | 139.7118 | 139 | 8.52 | 139' 8 1/2" | 132.7262 | 132 | 8.64 | 132' 8 2/3" | 93.1412 | 93 | 1.68 | 93' 1 2/3" | 279.4236 | 279 | 5.04 | 279' 5" | 265.4524 | 265 | 5.4 | 265' 5 2/5" | 307.366 | 307 | 4.32 | 307' 4 1/3" | 186.2824 | 186 | 3.36 | 186' 3 1/3"
|  | 3.8 | 64.7086 | 64 | 8.4 | 64' 8 2/5" | 61.4732 | 61 | 5.64 | 61' 5 2/3" | 43.1391 | 43 | 1.56 | 43' 1 5/9" | 53.0611 | 53 | 0.72 | 53' 0 5/7" | 129.4172 | 129 | 4.92 | 129' 5" | 122.9464 | 122 | 11.28 | 122' 11 2/7" | 86.2782 | 86 | 3.24 | 86' 3 1/4" | 258.8345 | 258 | 9.96 | 258' 10" | 245.8928 | 245 | 10.68 | 245' 10 2/3" | 284.7179 | 284 | 8.52 | 284' 8 1/2" | 172.5563 | 172 | 6.6 | 172' 6 3/5"
60m | 5.357 |  | 45.9012 | 43.6061 | 30.6008 | 44' 30 3/5" | 43.6061 | 43 | 7.2 | 43' 7 1/5" | 30.6008 | 30 | 7.2 | 30' 7 1/5" | 37.639 | 37 | 7.56 | 37' 7 5/9" | 91.8024 | 91 | 9.6 | 91' 9 3/5" | 87.2123 | 87 | 2.52 | 87' 2 1/2" | 61.2016 | 61 | 2.4 | 61' 2 2/5" | 183.6048 | 183 | 7.2 | 183' 7 1/5" | 174.4246 | 174 | 5.04 | 174' 5" | 201.9653 | 201 | 11.52 | 201' 11 1/2" | 122.4032 | 122 | 4.8 | 122' 4 4/5"
| 5.363 |  | 45.8499 | 43.5574 | 30.5666 | 44' 30 4/7" | 43.5574 | 43 | 6.6 | 43' 6 3/5" | 30.5666 | 30 | 6.72 | 30' 6 5/7" | 37.5969 | 37 | 7.08 | 37' 7" | 91.6997 | 91 | 8.28 | 91' 8 2/7" | 87.1147 | 87 | 1.32 | 87' 1 1/3" | 61.1331 | 61 | 1.56 | 61' 1 5/9" | 183.3994 | 183 | 4.68 | 183' 4 2/3" | 174.2294 | 174 | 2.64 | 174' 2 2/3" | 201.7394 | 201 | 8.76 | 201' 8 3/4" | 122.2663 | 122 | 3.12 | 122' 3 1/8"
40m | 7.025 |  | 35.0025 | 35 | 0 | 35' 0" | 33.2524 | 33 | 3 | 33' 3" | 23.335 | 23 | 3.96 | 23' 4" | 28.7021 | 28 | 8.4 | 28' 8 2/5" | 70.0051 | 70 | 0 | 70' 0" | 66.5048 | 66 | 6 | 66' 6" | 46.67 | 46 | 8.04 | 46' 8" | 140.0101 | 140 | 0.12 | 140' 0 1/8" | 133.0096 | 133 | 0 | 133' 0" | 154.0111 | 154 | 0.12 | 154' 0 1/8" | 93.3401 | 93 | 4.08 | 93' 4" | Open circuit | A quarter wave open-circuit stub has zero reactance and looks like a dead short to RF at resonance | A half-wave open circuit stub has infinite reactance and looks like an open circuit to RF at resonance
|  | 7.1 | 34.6328 | 34 | 7.56 | 34' 7 5/9" | 32.9011 | 32 | 10.8 | 32' 10 4/5" | 23.0885 | 23 | 0.96 | 23' 1" | 28.3989 | 28 | 4.68 | 28' 4 2/3" | 69.2656 | 69 | 3.12 | 69' 3 1/8" | 65.8023 | 65 | 9.6 | 65' 9 3/5" | 46.177 | 46 | 2.04 | 46' 2" | 138.5311 | 138 | 6.36 | 138' 6 1/3" | 131.6046 | 131 | 7.2 | 131' 7 1/5" | 152.3842 | 152 | 4.56 | 152' 4 5/9" | 92.3541 | 92 | 4.2 | 92' 4 1/5"
30m | 10.12 |  | 24.2977 | 24 | 3.48 | 24' 3 1/2" | 23.0828 | 23 | 0.96 | 23' 1" | 16.1985 | 16 | 2.28 | 16' 2 2/7" | 19.9241 | 19 | 11.04 | 19' 11" | 48.5954 | 48 | 7.08 | 48' 7" | 46.1656 | 46 | 1.92 | 46' 2" | 32.3969 | 32 | 4.68 | 32' 4 2/3" | 97.1908 | 97 | 2.28 | 97' 2 2/7" | 92.3313 | 92 | 3.96 | 92' 4" | 106.9099 | 106 | 10.8 | 106' 10 4/5" | 64.7939 | 64 | 9.48 | 64' 9 1/2"
20m | 14.02 |  | 17.5387 | 17 | 6.36 | 17' 6 1/3" | 16.6618 | 16 | 7.92 | 16' 8" | 11.6925 | 11 | 8.28 | 11' 8 2/7" | 14.3817 | 14 | 4.56 | 14' 4 5/9" | 35.0774 | 35 | 0.84 | 35' 0 5/6" | 33.3236 | 33 | 3.84 | 33' 3 5/6" | 23.385 | 23 | 4.56 | 23' 4 5/9" | 70.1549 | 70 | 1.8 | 70' 1 4/5" | 66.6471 | 66 | 7.68 | 66' 7 2/3" | 77.1703 | 77 | 2.04 | 77' 2" | 46.7699 | 46 | 9.12 | 46' 9 1/8"
|  | 14.25 | 17.2556 | 17 | 3 | 17' 3" | 16.3929 | 16 | 4.68 | 16' 4 2/3" | 11.5038 | 11 | 6 | 11' 6" | 14.1496 | 14 | 1.68 | 14' 1 2/3" | 34.5113 | 34 | 6.12 | 34' 6 1/8" | 32.7857 | 32 | 9.36 | 32' 9 1/3" | 23.0075 | 23 | 0 | 23' 0" | 69.0225 | 69 | 0.24 | 69' 0 1/4" | 65.5714 | 65 | 6.84 | 65' 6 5/6" | 75.9248 | 75 | 11.04 | 75' 11" | 46.015 | 46 | 0.12 | 46' 0 1/8"
17m | 18.075 |  | 13.604 | 13 | 7.2 | 13' 7 1/5" | 12.9238 | 12 | 11.04 | 12' 11" | 9.0694 | 9 | 0.72 | 9' 0 5/7" | 11.1553 | 11 | 1.8 | 11' 1 4/5" | 27.2081 | 27 | 2.4 | 27' 2 2/5" | 25.8476 | 25 | 10.08 | 25' 10" | 18.1387 | 18 | 1.56 | 18' 1 5/9" | 54.4161 | 54 | 4.92 | 54' 5" | 51.6953 | 51 | 8.28 | 51' 8 2/7" | 59.8577 | 59 | 10.2 | 59' 10 1/5" | 36.2774 | 36 | 3.24 | 36' 3 1/4"
|  | 18.12 | 13.5702 | 13 | 6.84 | 13' 6 5/6" | 12.8917 | 12 | 10.68 | 12' 10 2/3" | 9.0468 | 9 | 0.48 | 9' 0 1/2" | 11.1276 | 11 | 1.44 | 11' 1 4/9" | 27.1405 | 27 | 1.68 | 27' 1 2/3" | 25.7835 | 25 | 9.36 | 25' 9 1/3" | 18.0937 | 18 | 1.08 | 18' 1" | 54.281 | 54 | 3.36 | 54' 3 1/3" | 51.5669 | 51 | 6.72 | 51' 6 5/7" | 59.7091 | 59 | 8.4 | 59' 8 2/5" | 36.1873 | 36 | 2.16 | 36' 2 1/6"
15m | 21.02 |  | 11.698 | 11 | 8.28 | 11' 8 2/7" | 11.1131 | 11 | 1.32 | 11' 1 1/3" | 7.7987 | 7 | 9.48 | 7' 9 1/2" | 9.5924 | 9 | 7.08 | 9' 7" | 23.3961 | 23 | 4.68 | 23' 4 2/3" | 22.2263 | 22 | 2.64 | 22' 2 2/3" | 15.5974 | 15 | 7.08 | 15' 7" | 46.7922 | 46 | 9.48 | 46' 9 1/2" | 44.4525 | 44 | 5.4 | 44' 5 2/5" | 51.4714 | 51 | 5.64 | 51' 5 2/3" | 31.1948 | 31 | 2.28 | 31' 2 2/7" | Shorted | A quarter wave shorted (closed-circuit) stub has infinite reactance and looks like an open circuit to RF at resonance | A half-wave shorted (closed circuit) stub has zero reactance and looks like a dead short to RF at resonance
|  | 21.25 | 11.5714 | 11 | 6.84 | 11' 6 5/6" | 10.9929 | 10 | 11.88 | 10' 11 7/8" | 7.7143 | 7 | 8.52 | 7' 8 1/2" | 9.4886 | 9 | 5.76 | 9' 5 3/4" | 23.1428 | 23 | 1.68 | 23' 1 2/3" | 21.9857 | 21 | 11.76 | 21' 11 3/4" | 15.4286 | 15 | 5.04 | 15' 5" | 46.2857 | 46 | 3.36 | 46' 3 1/3" | 43.9714 | 43 | 11.64 | 43' 11 2/3" | 50.9143 | 50 | 10.92 | 50' 11" | 30.8571 | 30 | 10.2 | 30' 10 1/5"
12m | 24.91 |  | 9.8712 | 9 | 10.44 | 9' 10 4/9" | 9.3777 | 9 | 4.44 | 9' 4 4/9" | 6.5808 | 6 | 6.96 | 6' 7" | 8.0944 | 8 | 1.08 | 8' 1" | 19.7425 | 19 | 8.88 | 19' 8 7/8" | 18.7554 | 18 | 9 | 18' 9" | 13.1617 | 13 | 1.92 | 13' 2" | 39.485 | 39 | 5.76 | 39' 5 3/4" | 37.5107 | 37 | 6.12 | 37' 6 1/8" | 43.4335 | 43 | 5.16 | 43' 5 1/6" | 26.3233 | 26 | 3.84 | 26' 3 5/6"
|  | 24.95 | 9.8554 | 9 | 10.2 | 9' 10 1/5" | 9.3627 | 9 | 4.32 | 9' 4 1/3" | 6.5703 | 6 | 6.84 | 6' 6 5/6" | 8.0814 | 8 | 0.96 | 8' 1" | 19.7108 | 19 | 8.52 | 19' 8 1/2" | 18.7253 | 18 | 8.64 | 18' 8 2/3" | 13.1406 | 13 | 1.68 | 13' 1 2/3" | 39.4217 | 39 | 5.04 | 39' 5" | 37.4506 | 37 | 5.4 | 37' 5 2/5" | 43.3639 | 43 | 4.32 | 43' 4 1/3" | 26.2811 | 26 | 3.36 | 26' 3 1/3"
10m | 28.02 |  | 8.7756 | 8 | 9.24 | 8' 9 1/4" | 8.3368 | 8 | 3.96 | 8' 4" | 5.8504 | 5 | 10.2 | 5' 10 1/5" | 7.196 | 7 | 2.28 | 7' 2 2/7" | 17.5512 | 17 | 6.6 | 17' 6 3/5" | 16.6737 | 16 | 8.04 | 16' 8" | 11.7008 | 11 | 8.4 | 11' 8 2/5" | 35.1025 | 35 | 1.2 | 35' 1 1/5" | 33.3473 | 33 | 4.08 | 33' 4" | 38.6127 | 38 | 7.32 | 38' 7 1/3" | 23.4016 | 23 | 4.8 | 23' 4 4/5"
|  | 28.4 | 8.6582 | 8 | 7.8 | 8' 7 4/5" | 8.2253 | 8 | 2.64 | 8' 2 2/3" | 5.7721 | 5 | 9.24 | 5' 9 1/4" | 7.0997 | 7 | 1.08 | 7' 1" | 17.3164 | 17 | 3.72 | 17' 3 5/7" | 16.4506 | 16 | 5.4 | 16' 5 2/5" | 11.5443 | 11 | 6.48 | 11' 6 1/2" | 34.6328 | 34 | 7.56 | 34' 7 5/9" | 32.9011 | 32 | 10.8 | 32' 10 4/5" | 38.0961 | 38 | 1.08 | 38' 1" | 23.0885 | 23 | 0.96 | 23' 1"
6m | 50.1 |  | 4.908 | 4 | 10.8 | 4' 10 4/5" | 4.6626 | 4 | 7.92 | 4' 8" | 3.272 | 3 | 3.24 | 3' 3 1/4" | 4.0246 | 4 | 0.24 | 4' 0 1/4" | 9.8161 | 9 | 9.72 | 9' 9 5/7" | 9.3253 | 9 | 3.84 | 9' 3 5/6" | 6.5441 | 6 | 6.48 | 6' 6 1/2" | 19.6322 | 19 | 7.56 | 19' 7 5/9" | 18.6505 | 18 | 7.8 | 18' 7 4/5" | 21.5954 | 21 | 7.08 | 21' 7" | 13.0881 | 13 | 0.96 | 13' 1"
|  | 52.05 | 4.7242 | 4 | 8.64 | 4' 8 2/3" | 4.488 | 4 | 5.76 | 4' 5 3/4" | 3.1494 | 3 | 1.68 | 3' 1 2/3" | 3.8738 | 3 | 10.44 | 3' 10 4/9" | 9.4483 | 9 | 5.28 | 9' 5 2/7" | 8.9759 | 8 | 11.64 | 8' 11 2/3" | 6.2989 | 6 | 3.48 | 6' 3 1/2" | 18.8967 | 18 | 10.68 | 18' 10 2/3" | 17.9518 | 17 | 11.4 | 17' 11 2/5" | 20.7863 | 20 | 9.36 | 20' 9 1/3" | 12.5978 | 12 | 7.08 | 12' 7"
[38 empty] | 73 de ZL2iFB | 73 de ZL2iFB